## Meca
nameFR	name	specFR	spec	vendorURLs	filepath	quantity	qty extra	unit price	total price incl delivery

plaque de support frontale		plaque alu 8mm découpée à la CNC plasma			hardware/STL/cut_metal/parts - MountingPlate.stl	1
plaque de support inférieure		plaque plsatique 3mm (acetal?) découpée à la laser			hardware/STL/cut_plastic/Acetal - underbelly plate.stl	1
plaque de support latérale		plaque plsatique 3mm (acetal?) découpée à la laser			hardware/STL/cut_plastic/Acetal\ -\ sidebelly.stl	2
plaque de support PC		plaque plsatique 3mm (acetal?) découpée à la laser			hardware/STL/cut_plastic/Acetal – nucholder.stl	2

Plaque alu		455x200x8mm		https://www.dold-mechatronik.de/Plaques-en-aluminium-EN-AW-5083-Alu-non-revetues-Epaisseur-8mm-Largeur-200mm-432kg-m-Recadrage-20-3000mm		1	€1.00	€37.55	€265.72
profilé V-slot 40x20	L1	€680.00		https://www.dold-mechatronik.de/Profile-en-aluminium-noir-20x40L-I-Type-avec-rainure-5-088kg-m-decoupe-de-50-a-6000mm		2		€7.13						€1,360.00
profilé V-slot 40x20	L2	€470.00		https://www.dold-mechatronik.de/Profile-en-aluminium-noir-20x40L-I-Type-avec-rainure-5-088kg-m-decoupe-de-50-a-6000mm		2		€5.05
profilé V-slot 20x20	L3	€230.00		https://www.dold-mechatronik.de/Profile-en-aluminium-noir-20x20L-I-Type-avec-rainure-5-049kg-m-decoupe-de-50-a-6000mm		1		€1.76						€230.00
profilé V-slot 20x20	T1	€455.00		https://www.dold-mechatronik.de/Profile-en-aluminium-noir-20x20L-I-Type-avec-rainure-5-049kg-m-decoupe-de-50-a-6000mm		2		€3.01						€910.00
profilé V-slot 20x20	T2	€375.00		https://www.dold-mechatronik.de/Profile-en-aluminium-noir-20x20L-I-Type-avec-rainure-5-049kg-m-decoupe-de-50-a-6000mm		5		€2.51						€1,875.00
profilé V-slot 20x20	H1	€130.00		https://www.dold-mechatronik.de/Profile-en-aluminium-noir-20x20L-I-Type-avec-rainure-5-049kg-m-decoupe-de-50-a-6000mm		6		€1.12						€780.00
profilé V-slot 20x20	D1	€208.10		https://www.dold-mechatronik.de/Profile-en-aluminium-noir-20x20L-I-Type-avec-rainure-5-049kg-m-decoupe-de-50-a-6000mm		2		€1.59						€416.20	longueur totale	€5,571.20
profilé V-slot 40x20	rab2	€800.00				10		€4.87
profilé V-slot 20x20	rab1	€1,500.00				2		€15.25
Connecteur plaque 78-L, 12 trous				https://www.dold-mechatronik.de/Connecteur-plaque-78-L-12-trous-decoupe-au-laser-decoupe		4		€2.10
Plaque de connecteur type I rainure 5				https://www.dold-mechatronik.de/Plaque-de-connecteur-type-I-rainure-5-LD-20x80x80mm-acier-2mm-galvanise		4		€2.03
Plaque de connexion T				https://www.dold-mechatronik.de/Plaque-de-connexion-2020-aluminium-anodise-rainure-de-type-I-5-rainure-de-type-B-6		10		€1.47
Charnière 20x20 rainure de type I lumière 5 incl. Kit de montage				https://www.dold-mechatronik.de/Charniere-20x20-rainure-de-type-I-lumiere-5-incl-Kit-de-montage		2		€3.82
Equerre 20 + set fix				https://www.dold-mechatronik.de/Angle-20-rainure-de-type-I-5-incl-Set-de-fixation		16		€1.54
Noix M4				https://www.dold-mechatronik.de/Dispositif-coulissant-M4-avec-rainure-I-type-de-bande-5		50		€0.28
Noix M3				https://www.dold-mechatronik.de/Dispositif-coulissant-M3-avec-rainure-I-type-de-bande-5		50		€0.28
boite de vis M3 12mm				https://www.dold-mechatronik.de/DIN-7984-Vis-a-tete-cylindrique-a-six-pans-creux-et-basse-pression-en-acier-inoxydable-A2-M3X12		100		€0.08
boite de vis M3 8mm				https://www.dold-mechatronik.de/DIN-7984-Vis-a-tete-cylindrique-a-six-pans-creux-et-basse-pression-en-acier-inoxydable-A2-M3X8		100		€0.08
boite de vis M4 12mm				https://www.dold-mechatronik.de/DIN-7984-Vis-a-tete-cylindrique-a-six-pans-creux-et-basse-pression-en-acier-inoxydable-A2-M3X8		100		€0.08
fils 2.5 mm 5m		rouge, noir, bleu, vert, jaune		https://fr.aliexpress.com/item/1005002915535178.html?spm=a2g0o.cart.0.0.3397378dDkoEPD&mp=1&gatewayAdapt=glo2fra		5		€6.89	€1,173.18
charnière pour tube 20x20				https://fr.aliexpress.com/item/1005005885593483.html?spm=a2g0o.detail.pcDetailTopMoreOtherSeller.1.540ceT75eT75gz&gps-id=pcDetailTopMoreOtherSeller&scm=1007.40000.327270.0&scm_id=1007.40000.327270.0&scm-url=1007.40000.327270.0&pvid=ddd9666b-c68a-48b1-974b-34b6abf6afb0&_t=gps-id:pcDetailTopMoreOtherSeller,scm-url:1007.40000.327270.0,pvid:ddd9666b-c68a-48b1-974b-34b6abf6afb0,tpp_buckets:668%232846%238112%231997&pdp_npi=4%40dis%21EUR%218.50%212.86%21%21%2165.42%2122.01%21%402103834817101786137226517eb586%2112000034788096306%21rec%21FR%212389225982%21&utparam-url=scene%3ApcDetailTopMoreOtherSeller%7Cquery_from%3A		4	€2.00	€2.86
Connecteurs		lot de 5		https://fr.aliexpress.com/item/1005006393566221.html?spm=a2g0o.productlist.main.33.106142cciWPfaf&algo_pvid=25c4cd5f-2796-4a9d-b6fa-1fafa8c03ccc&algo_exp_id=25c4cd5f-2796-4a9d-b6fa-1fafa8c03ccc-16&pdp_npi=4%40dis%21EUR%212.31%212.31%21%21%212.47%212.47%21%402103867617102388109224916e3acf%2112000037007095656%21sea%21FR%212389225982%21&curPageLogUid=IAPpPVMIfPhJ&utparam-url=scene%3Asearch%7Cquery_from%3A		2		€2.31
Ensemble de 4 roues mecanum+moteur				https://fr.aliexpress.com/item/4001034973724.html?spm=a2g0o.search0302.0.0.74722f73iK1lTz&algo_pvid=35e7c6ca-4101-4128-aec7-7ac7786cc318&algo_expid=35e7c6ca-4101-4128-aec7-7ac7786cc318-9&btsid=2100bb4916162882986028689ee178&ws_ab_test=searchweb0_0%2Csearchweb201602_%2Csearchweb201603_&gatewayAdapt=glo2fra		1		€684.28
dominos 23A	12 points 25A			https://fr.aliexpress.com/item/1005002678786621.html		1
dominos 23A	6 points 25A			https://fr.aliexpress.com/item/1005002678786621.html		4
peignes pour domino 21A	6 points			https://fr.aliexpress.com/item/10000406925039.html?spm=a2g0o.productlist.main.53.28843cd0wqnMUj&algo_pvid=eec66206-6c00-41d5-91d7-c82a2762f0c0&algo_exp_id=eec66206-6c00-41d5-91d7-c82a2762f0c0-26&pdp_npi=4%40dis%21EUR%210.77%210.53%21%21%210.82%210.57%21%402103888a17096485924757907e0828%2120000000201620969%21sea%21FR%210%21AB&curPageLogUid=D014SLT6miq0&utparam-url=scene%3Asearch%7Cquery_from%3A		4
peignes pour domino 21A	3 points			https://fr.aliexpress.com/item/10000406925039.html?spm=a2g0o.productlist.main.53.28843cd0wqnMUj&algo_pvid=eec66206-6c00-41d5-91d7-c82a2762f0c0&algo_exp_id=eec66206-6c00-41d5-91d7-c82a2762f0c0-26&pdp_npi=4%40dis%21EUR%210.77%210.53%21%21%210.82%210.57%21%402103888a17096485924757907e0828%2120000000201620969%21sea%21FR%210%21AB&curPageLogUid=D014SLT6miq0&utparam-url=scene%3Asearch%7Cquery_from%3A		6
downconverter 24V	36/48V → 24V 20A			https://fr.aliexpress.com/item/32383492278.html?spm=a2g0o.productlist.main.41.1033714cv3Xu5v&algo_pvid=d17c581c-3e1a-4eb0-aaa4-a32edf80f509&algo_exp_id=d17c581c-3e1a-4eb0-aaa4-a32edf80f509-20&pdp_npi=4%40dis%21EUR%2117.53%2113.03%21%21%2118.58%2113.81%21%40211b600b17096532955884680ea381%2165723137068%21sea%21FR%210%21AB&curPageLogUid=RuwILv7Koyt5&utparam-url=scene%3Asearch%7Cquery_from%3A		2		€21.79
downconverter 12V	48/60V → 12V 26A			https://fr.aliexpress.com/item/4000140092142.html?spm=a2g0o.productlist.main.3.1fd04d36guhF0n&algo_pvid=b13f0919-fabc-44ec-a02c-d7253b26c1c7&algo_exp_id=b13f0919-fabc-44ec-a02c-d7253b26c1c7-1&pdp_npi=4%40dis%21EUR%2122.00%2122.00%21%21%2123.32%2123.32%21%40210384cc17096554904232142eb05a%2110000000421551493%21sea%21FR%210%21AB&curPageLogUid=yocjb0AmxNbY&utparam-url=scene%3Asearch%7Cquery_from%3A		1		€31.79
IMU				https://fr.aliexpress.com/item/1005004200545523.html?gatewayAdapt=glo2fra		1		€48.49
Emergency stop button				https://fr.aliexpress.com/item/1005004110630812.html?spm=a2g0o.productlist.main.21.204d2df4xNYaSO&algo_pvid=05bde2d4-23ec-4c95-8417-84e270c36510&algo_exp_id=05bde2d4-23ec-4c95-8417-84e270c36510-10&pdp_npi=4%40dis%21EUR%213.87%213.87%21%21%214.13%214.13%21%402103835c17102577101217069e7aec%2112000028065206110%21sea%21FR%212389225982%21&curPageLogUid=cnb0QIEq1q4u&utparam-url=scene%3Asearch%7Cquery_from%3A		4		€5.11
power button				https://fr.aliexpress.com/item/32800996847.html?spm=a2g0o.cart.0.0.5ddc378d3r6zcQ&mp=1&gatewayAdapt=glo2fra		1		€4.95
ebike battery	48V 21A 20ah 1500W			https://www.amazon.fr/gp/product/B0CHJNTZKJ/ref=ox_sc_act_title_1?smid=A7DH4UBMIZC5D&psc=1		1		€329.00	€404.98
Charge display for 48V battery				https://www.amazon.com/Battery-DROK-Capacity-Fahrenheit-Indicator/dp/B085DKR34W/ref=sr_1_5?dib=eyJ2IjoiMSJ9.GjWTyDgdMXRnV-GWdDnzFWEmDxDQi0IXNWqJMBLrPbPR7kSFNOJ-ToeQt-WM2QkFr8L00-BG9Kho7QGFsNn2aAqCASzfLhBM2JeZL346KSUIhlpbzDv2nXWdTKzxaSWycKRPFx0F2WCbHjV2oOjKp0xYycBX1ViRmcE4swgH0xB8BVRLpfQI6QD9YGV0DrAKe_YCK3LnA0gcE_2dZ9fodgsr6brTmSNUBR1exdmtNexq0UE9B1k6DZLzPEzeIXjMi0qWpKkvsLs004PlgdH-DvledLkWeFjVp3EKUp26dz4.euVLGWlWXSiPdO-oVgAgMuyw5U66KErOHIe2HNQG2-o&dib_tag=se&keywords=48%2Bvolt%2Bbattery%2Bmeter&qid=1709655287&sr=8-5&th=1		1		€11.98
Stabilisateur alim 12-40V pour PC				https://www.amazon.fr/gp/product/B08T12J8KL/ref=sw_img_1?smid=A1X7QLRQH87QA3&psc=1		2		€10.55
wifi eth router				https://www.amazon.fr/GL-iNet-GL-SFT1200-Routeur-s%C3%A9curis%C3%A9-r%C3%A9p%C3%A9teur/dp/B09N72FMH5/ref=sr_1_28?__mk_fr_FR=%C3%85M%C3%85%C5%BD%C3%95%C3%91&crid=R073PM9YMQ95&dib=eyJ2IjoiMSJ9.yJs5USWFCJ8FU5wfFxnAD_LIJ1d4BgNmAkt0XP1ZqYkfL6QYJx1cTu1xjblfu3BOVk75h4t8YEKIxfjXVwWZpoUKFRNmD94l4rEDcCAokLelnmZKcYWtvaf8TAi5-2SP_JJvCMlNTcE7D4rpdV26UFTsqrJezmMKTqFaxmgxSjS4tddXGMlNRyctRvyTCOxGFArwHir4nTPPktIpbLqq2sL9vmERjtBY3HEboSiQ_8z_7JlYi4rjtbbusmxm7W-10F_0-rQvAuwL6K-o2pjJoiGBB7st6ZZifqhZwh41tOY.ZNcH3g3fFKR7UHo_UpkwKl3_pauUj8rjT03p5OPQlwk&dib_tag=se&keywords=routeur+wifi&qid=1709652638&sprefix=routeur+wifi%2Caps%2C144&sr=8-28		1		€35.75
switchblox				https://coolcomponents.co.uk/products/switchblox-a-tiny-5-port-ethernet-switch-designed-for-robotics		1			€89.90
USH hub	6 ports			https://www.ldlc.com/en/product/PB00253240.html		2			€1,061.28
cable USB	micro USB 50 cm			https://www.ldlc.com/en/product/PB00185199.html		4
cable USB	mini USB 50 cm			https://www.ldlc.com/en/product/PB00265154.html		2
NUC	spec différente			https://www.ldlc.com/fiche/PB00591674.html		2
Controlleur moteur VESC	C'est cher! Mais bon, c'est un package...			https://maytech.cn/products/maytech-200a-vesc6-0-based-speed-controller-with-anti-spark-switch-for-electric-skateboard-mountainbaord?variant=28583516143680		4		€230.80	€255.54

PSU	48V 20A 1000W (pas forcément nécessaire)					1